## Sheet1
#VALUE! |  | ACR Methodology for Plugging Orphaned Oil and Gas Wells Explainer on Calculating Slope of the Line of Best Fit
This document provides a demonstration of the steps for calculating the slope of the line of best fit (as a percentage) for the calculated 10-minute averages of flow rate measurements and, if applicable, pressure measurements, as required for the ACR Orphaned Oil and Gas Well Methodology v1.0. Colors for each step correspond to chart and graph data used for calculations.
Step 1. Calculate and enter into a chart the 10-minute average methane flow rates from measured data over time (minimum time period of 120-minutes). If applicable, repeat for pressure data. | Field Measurements
| Period | CH4 Emissions Rate (g/hour) | Pressure (PSI) | Elapsed Time (sec) | Elapsed Time (min)
| 1 | 161 | 15.8 | 600 | 10
| 2 | 158.2 | 15.8 | 1200 | 20
| 3 | 158.3 | 15.6 | 1800 | 30
| 4 | 158 | 15.7 | 2400 | 40
| 5 | 162.8 | 15.9 | 3000 | 50
| 6 | 160.8 | 15.9 | 3600 | 60
| 7 | 159.6 | 15.6 | 4200 | 70
| 8 | 161.8 | 15.6 | 4800 | 80
| 9 | 162.4 | 15.8 | 5400 | 90
| 10 | 162 | 15.5 | 6000 | 100
| 11 | 158.4 | 15.5 | 6600 | 110
| 12 | 159.7 | 15.9 | 7200 | 120
Step 2. Insert a scatter plot chart of the calculated 10-minute averages over the time period.
Step 3. Add a linear trendline line (i.e., line of best fit) to the scatter plot and display the equation on chart.
Step 4. Using the slope and y-intercept from the line of best fit equation, calculate individual values for each 10-minute interval over the time period (these point will be on the trendline). | Calculated Points on Line of Best Fit
| Time (Sec) | Emissions (g/hour) | Pressure (PSI)
| 0 (y-intercept) | 159.54 | 15.785
| 600 | 159.66 | 15.773
| 1200 | 159.78 | 15.761
| 1800 | 159.9 | 15.749
| 2400 | 160.02 | 15.737
| 3000 | 160.14 | 15.725
| 3600 | 160.26 | 15.713
| 4200 | 160.38 | 15.701
| 4800 | 160.5 | 15.689
| 5400 | 160.62 | 15.677
| 6000 | 160.74 | 15.665
| 6600 | 160.86 | 15.653
| 7200 | 160.98 | 15.641
Step 5. Using the first and last calculated points from Step 4, determine the % change over the time period. | Calculated Points on Line of Best Fit
| Time (Sec) | Emissions (g/hour) | Pressure (PSI)
| 0 (y-intercept) | 159.54 | 15.785
| 600 | 159.66 | 15.773
| 1200 | 159.78 | 15.761
| 1800 | 159.9 | 15.749
| 2400 | 160.02 | 15.737
| 3000 | 160.14 | 15.725
| 3600 | 160.26 | 15.713
| 4200 | 160.38 | 15.701
| 4800 | 160.5 | 15.689
| 5400 | 160.62 | 15.677
| 6000 | 160.74 | 15.665
| 6600 | 160.86 | 15.653
| 7200 | 160.98 | 15.641
| % Change | 0.8268% | -0.8369%